## Sheet1
No. | Question from Client 客户问题 | Clarification from Manufacturer 供应商回复
The First Clarification：
1 | Contractual Role - Will your company act strictly as: - OEM (equipment supplier), or - EPC contractor (excluding construction), or - EPCC-equivalent with delegated construction to local contractors? - If EPC, please confirm whether you are willing to take single-point responsibility for plant performance. 贵公司将严格以何种身份参与： 原始设备制造商（设备供应商），或 工程总承包商（EPC，不含施工），或 等效于工程设计采购施工总承包（EPCC）、将施工工作分包给当地承包商的模式？ | 三种都可以，优选原始设备制造商。 All three are acceptable; Original Equipment Manufacturer is preferred. 愿意对装置整体性能承担单点责任。 We accept single-point liability for the overall performance of the plant.
2 | Engineering Scope - Will you provide: - Full FEED and detailed engineering? - Process design guarantees (liquefaction capacity, LNG quality, efficiency)? - HAZID, HAZOP, and safety studies? 贵方是否提供： 完整的前端工程设计（FEED）与详细工程设计？ 工艺设计保证（液化能力、LNG 品质、运行效率）？ 危险识别（HAZID）、危险与可操作性分析（HAZOP）及安全专项研究？ | 三项均可提供，但不包括当地的图纸转换工作。 All three can be provided, excluding local drawing conversion work.
3 | Procurement & Supply - Confirm full list of equipment within your scope, including: - Liquefaction unit (cold box, MR system, etc.) - Gas pre-treatment (dehydration, CO₂ removal, etc.) - Storage tanks (cryogenic) - Loading systems - Utilities and BOP systems - Clearly identify vendor-supplied packages (compressors, heat exchangers, etc.) and your responsibility for integration. 采购与供货 请确认贵方工作范围内的完整设备清单，包括： 液化单元（冷箱、混合冷剂系统等） 天然气预处理系统（脱水、脱二氧化碳等） 低温储罐 装车系统 公用工程及界区内辅助系统 明确列明由第三方厂商供货的成套设备（压缩机、换热器等），以及贵方在系统集成环节的责任。 | 具体见表2设备一览表，厂家为四川恒重的均为我公司制造及成套的设备，其余为第三方厂商供货的成套设备，我方负责整体质量责任。 本装置的工艺设备供货清单如下（外形尺寸以最终供货为准）： Refer to the sheet2-Equipment list. All items marked as manufactured by Sichuan Hengzhong are fabricated and packaged by our company; others are packaged equipment supplied by third-party manufacturers. We assume overall quality responsibility. Process Equipment Supply List for This Plant (Dimensions subject to final delivery)
4 | Construction & Installation - Since you do not undertake construction outside China: - Will you provide: - Installation manuals and procedures? - Supervisory personnel (please specify number and duration)? - QA/QC oversight during construction? - Can you review and approve local EPC or construction contractors? 鉴于贵方不承接中国境外的施工业务： 贵方是否提供： 安装手册与施工程序文件？ 现场监理人员（请注明人数及驻场时长）？ 施工期间的质量保证 / 质量控制（QA/QC）监督？ 贵方可否对当地 EPC 或施工承包商进行审核与批准？ | 可能有偿提供。可有偿提供2~3人专业技术顾问人员，时间可同步建设阶段，满足业主要求。 Available at an additional cost. We can provide 2–3 professional technical consultants for the full construction period to meet owner’s requirements, at an additional cost.
5 | Commissioning & Performance Testing - Will you: - Lead commissioning activities on-site? - Provide commissioning procedures and team? - Guarantee plant performance (capacity, availability, LNG specs)? 调试与性能测试 贵方是否： 牵头负责现场调试工作？ 提供调试方案及专业调试团队？ 对装置性能（产能、可用率、LNG 产品指标）作出保证？ | 均可以。 All of the above are acceptable.
6 | Performance Guarantees & Liabilities - Please confirm: - Whether you provide process and output guarantees - LDs (Liquidated Damages) for: - Delay - Underperformance 性能保证与责任 请确认： 是否提供工艺及产出指标保证 针对以下情形的违约赔偿金（LD）： 工期延误 性能不达标 | 可以提供工艺及产出指标保证，仅对性能不达标设定违约赔偿金（LD）。 Process and output guarantees can be provided. Liquidated Damages (LD) apply only to performance non-compliance.
7 | Interface Responsibility - In absence of full EPCC scope, please clarify: - Who is responsible for interface management between: - Civil works - Mechanical installation - Electrical and control systems - Will you act as overall system integrator? 界面管理责任 在非完整 EPCC 承包模式下，请明确： 以下各专业间的界面协调工作由哪方负责： 土建工程 机械设备安装 电气及控制系统 贵方是否担任总系统集成方？ | 土建工程和安装由甲方负责，可以提供电气及控制系统和总系统集成方。 Civil works and installation shall be the Owner’s responsibility. We can provide electrical and control systems and act as the total system integrator.
8 | Local Content & Nigerian Compliance - Are you willing to: - Work with Nigerian contractors? - Support compliance with Nigerian local content requirements? 本土化要求与尼日利亚合规性 贵方是否愿意： 与尼日利亚当地承包商合作？ 协助满足尼日利亚本土化相关法规要求？ | 可以协商。但可协助提供满足尼日利亚本土化相关法规要求的相关技术资料。 Negotiable. We can assist in providing technical documentation to meet Nigerian localization regulatory requirements.
9 | After-Sales Support - Please confirm availability of: - O&M support - Training for local operators - Spare parts strategy 售后支持 请确认是否提供以下服务： 运营与维护（O&M）支持 当地操作人员培训 备品备件供应方案 | 三项均有偿提供。 All three are available at an additional cost.
10 | Commercial Structure - Provide clarity on: - Payment milestones - Warranty period - Delivery timeline (engineering, fabrication, shipment, commissioning) 商务架构 请明确说明： o付款节点 o质保期 o交付 timeline（工程设计、设备制造、发货、现场调试） | 付款节点：1、预付款25%；2、进度款25%；3、提货款40%；4、质保金10%。 质保期：现场调试完成签订移交手续后12个月或货到现场验收后18个月。 交付timeline：工程设计：签订合同后60天内完成； 设备制造：工程设计完成后120天完成，具备发货条件； 发货：完成场内包装验收后7天完成发运至国内港口； 现场调试：所有货物到达现场安装完成后30天内完成调试。 Payment terms: -Advance payment: 25% -Progress payment: 25% -Shipment payment: 40% -Warranty: 10% Warranty period: 12 months after signing handover documents upon completion of on-site commissioning, or 18 months after acceptance of goods at site, whichever comes first. Delivery timeline: -Engineering design: Completed within 60 days after contract signing. -Equipment fabrication: Completed within 120 days after engineering design, ready for shipment. -Shipment: Delivered to domestic port within 7 days after on-site packaging acceptance. -On-site commissioning: Completed within 30 days after installation of all goods at site.
The Second Clarification：
1 | What would be the additional cost if you were to send three professional engineers? 若派遣 3 名专业工程师，将产生多少额外费用？ | 按每人每天800美元收取 To be charged at USD 800 per person per day
2 | Could you provide the cost per unit for each equipment? 能否提供每台设备的单价？ | 见附件清单 See Table 2 for details.
3 | Can you review and approve local EPC contractors? 贵司是否可对当地 EPC 总承包商进行审核与批准？ | 可以 We can review and approve.
4 | Are you willing to work with Nigerian contractors? 贵司是否愿意与尼日利亚承包商合作？ | 可以 We are willing to cooperate with Nigerian contractors.

## Sheet2-Equipment Price List
5MMSCFD LNG PLANT EQUIPMENT PRICE LIST
原料气过滤分离、计量&燃料气单元 Feed Gas Filter Separation, Metering & Fuel Gas Unit
序号 No. | 设备 Equipment | 材质 Material | 数量 Qty. | 单价 Unit Price | 总价 Total Amount | 厂家 Manufacturer | 备注 Note
Ⅰ | 过滤分离及燃料气撬 Filter Separation & Fuel Gas Skid |  | 1unit | 473300 |  | 四川恒重 Hengzhong
1 | 原料气过滤分离器 Feed Gas Filter Separator | Q345R | 1unit | 18000 | 18000 | 四川恒重 Hengzhong | 内含滤芯 With filter elements
2 | 压缩机出口分离器 Compressor Outlet Separator | Q345R | 1unit | 21200 | 21200 | 四川恒重 Hengzhong
3 | 燃料气缓冲罐 Fuel Gas Buffer Tank | Q345R | 1unit | 13100 | 13100 | 四川恒重 Hengzhong
4 | 钢结构及管道材料 |  | 1set | 76200 | 76200
5 | 车间制造 |  | 1set | 17100 | 17100 | 四川恒重 Hengzhong
Ⅱ | 原料气压缩机组 Feed Gas Compressor Unit |  | 2units | 163850 | 327700 | 国产优质 High-quality domestic | 活塞机，1用1备 Reciprocating, 1 operating + 1 standby
原料气脱酸气单元 Feed Gas Acid Gas Removal Unit
序号 No. | 设备 Equipment | 材质 Material | 数量 Qty. | 单价 Unit Price | 总价 Total Amount | 厂家 Manufacturer | 备注 Note
Ⅲ | 脱碳撬（Ⅰ） Decarbonization Skid (I) |  | 1unit | 185300 |  | 四川恒重 Hengzhong
1 | 吸收塔 Absorber Tower | Q345R | 1unit | 39280 | 39200 | 四川恒重 Hengzhong | 内含不锈钢规整填料 With structured stainless steel packing
2 | 再生塔 Regeneration Tower | S30408 | 1unit | 43300 | 43300 | 四川恒重 Hengzhong | 内含不锈钢规整填料 With structured stainless steel packing
3 | 再沸器 Reboiler | S30408 | 1unit | 19600 | 19600 | 四川恒重 Hengzhong | 管壳式 Shell-and-tube type
4 | 钢结构及管道材料 |  | 1set | 54200 | 54200
5 | 车间制造 |  | 1set | 29000 | 29000 | 四川恒重 Hengzhong
Ⅳ | 脱碳撬（Ⅱ） Decarbonization Skid (II) |  | 1unit | 456600 |  | 四川恒重 Hengzhong
1 | 脱酸气冷却器 Acid Removal Gas Cooler |  | 1unit | 21300 | 21300 | 国产优质 High-quality domestic | 空冷器 Air-cooled
2 | 脱酸气分离器 Acid Removal Gas Separator | Q345R | 1unit | 9800 | 9800 | 四川恒重 Hengzhong
3 | MDEA循环泵 MDEA Circulation Pump |  | 2units | 37000 | 74000 | 国产优质 High-quality domestic | 用1备1，离心式 Centrifugal, 1 operating + 1 standby
4 | 贫富液换热器 Rich & Lean-Liquid Heat Exchanger | S30408 | 1unit | 25900 | 25900 | 上海浩特等 | 板片式 Plate type
5 | 贫液冷却器 Lean Liquid Cooler |  | 1unit | 70900 | 70900 | 国产优质 High-quality domestic | 空冷器 Air-cooled
6 | 活性炭过滤器 Activated Carbon Filter | S30408 | 1unit | 7600 | 7600 | 四川恒重 Hengzhong
7 | 机械过滤器 Mechanical Filter | S30408 | 1unit | 7600 | 7600 | 四川恒重 Hengzhong | 内含滤芯 With filter elements
8 | 酸气冷却器 Acid Gas Cooler | S30408 | 1unit | 35000 | 35000 | 国产优质 High-quality domestic | 空冷器 Air-cooled
9 | 酸气分离器 Acid Gas Separator | S30408 | 1unit | 8700 | 8700 | 四川恒重 Hengzhong
10 | MDEA循环槽 MDEA Circulation Tank | Q345R | 1unit | 14000 | 14000 | 四川恒重 Hengzhong
11 | 钢结构及管道材料 |  | 1set | 127300 | 127300
12 | 车间制造 |  | 1set | 54500 | 54500 | 四川恒重 Hengzhong
原料气干燥及脱汞单元 Feed Gas Drying & Mercury Removal Unit
序号 No. | 设备 Equipment | 材质 Material | 数量 Qty. | 单价 Unit Price | 总价 Total Amount | 厂家 Manufacturer | 备注 Note
Ⅴ | 原料气干燥、脱汞橇 Feed Gas Drying & Mercury Removal Skid |  | 1unit | 318400 |  | 四川恒重 Hengzhong
1 | 干燥塔 Drying Tower | Q345R | 3units | 40300 | 120900 | 四川恒重 Hengzhong | 内含分子筛 With molecular sieve
2 | 再生气加热器 Regeneration Gas Heater | Q345R | 1unit | 13000 | 13000 | 四川恒重 Hengzhong | 管壳式 Shell-and-tube type
3 | 再生气冷却器 Regeneration Gas Cooler | 20 | 1unit | 18300 | 18300 | 国产优质 High-quality domestic | 空冷器 Air-cooled
4 | 再生气分离器 Regeneration Gas Separator | Q345R | 1unit | 6300 | 6300 | 四川恒重 Hengzhong
5 | 粉尘过滤器 Dust Filter | Q345R | 2units | 3300 | 6600 | 四川恒重 Hengzhong | 内含滤芯 With filter elements
6 | 脱汞塔 Mercury Removal Tower | Q245R | 1unit | 31300 | 31300 | 四川恒重 Hengzhong | 内含脱汞剂 With mercury removal agent
7 | 钢结构及管道材料 |  | 1set | 87000 | 87000
8 | 车间制造 |  | 1set | 35000 | 35000 | 四川恒重 Hengzhong
低温液化单元 Cryogenic Liquefaction Unit
序号 No. | 设备 Equipment | 材质 Material | 数量 Qty. | 单价 Unit Price | 总价 Total Amount | 厂家 Manufacturer | 备注 Note
Ⅶ | 液化冷箱 Liquefaction Cold Box |  | 1unit | 450100 | 450100 | 苏州三川等 Suzhou Sanchuan etc.
1 | 液化换热器 Liquefaction Heat Exchanger |  | 1unit |  |  | 苏州三川等 Suzhou Sanchuan etc. | 铝制板翅式换热器 Aluminum plate-fin heat exchanger
2 | 重烃分离器 Heavy Hydrocarbon Separator |  | 1unit
3 | 调节阀门 Control Valves |  | 1set
4 | 一次仪表 Primary Instruments |  | 1set
5 | 低温管道和手动阀门 Cryogenic Piping & Manual Valves |  | 1set
6 | 冷箱绝热材料 Cold Box Insulation Material |  | Enough
7 | 冷箱壳体 Cold Box Shell |  | 1unit
Ⅷ | 残液加热器 Residual Liquid Heater |  | 1unit | 6300 | 6300 | 国产 Domestic | 空温式 Ambient air heated
Ⅸ | 氮气电加热器（20KW） Nitrogen Electric Heater (20KW) |  | 1unit | 6100 | 6100 | 国产 Domestic
MR循环制冷单元 MR Circulation Refrigeration Unit
序号 No. | 设备 Equipment | 材质 Material | 数量 Qty. | 单价 Unit Price | 总价 Total Amount | 厂家 Manufacturer | 备注 Note
Ⅹ | 热端冷剂压缩机 Hot-End Refrigerant Compressor |  | 1unit | 589300 | 589300 | 国产 Domestic | 螺杆机，空冷 Screw, air-cooled
XI | 冷端冷剂压缩机 Cold-End Refrigerant Compressor |  | 1unit | 577000 | 577000 | 国产 Domestic | 螺杆机，空冷 Screw, air-cooled
冷剂储存、配比及回收单元 Refrigerant Storage, Proportioning & Recovery Unit
XII | 乙烯储存配比橇 Ethylene Storage & Proportioning Skid |  | 1unit | 50800 |  | 四川恒重 Hengzhong
1 | 乙烯储罐（20m3） Ethylene Storage Tank (20m³) |  | 1unit | 20400 | 20400 | 国产 Domestic
2 | 乙烯汽化器 Ethylene Vaporizer |  | 1unit | 1100 | 1100 | 国产 Domestic | 汽化量：300Nm3/h Vaporization rate: 300Nm³/h
3 | 钢结构及管道材料 |  | 1set | 13100 | 13100
4 | 车间制造 |  | 1set | 4200 | 4200
5 | 乙烯卸车鹤管 Ethylene Unloading Arm |  | 1set | 12000 | 12000 | 国产 Domestic | 置于橇外 Outside skid
XIII | 液氮储存配比橇 Liquid Nitrogen Storage & Proportioning Skid |  | 1unit | 45500 |  | 四川恒重 Hengzhong
1 | 液氮储罐 Liquid Nitrogen Storage Tank |  | 1unit | 29000 | 29000 | 国产 Domestic | Volume: 20m³ 容积：20m3
2 | 液氮汽化器 Liquid Nitrogen Vaporizer |  | 1unit | 1600 | 1600 | 国产 Domestic | 汽化量：300Nm3/h Vaporization rate: 300Nm³/h
3 | 钢结构及管道材料 |  | 1set | 11000 | 11000
4 | 车间制造 |  | 1set | 3900 | 3900
XIV | 丙烷储存配比橇 Propane Storage & Proportioning Skid |  | 1unit | 24400 |  | 四川恒重 Hengzhong
1 | 丙烷储罐 Propane Storage Tank | Q345R | 1unit | 11000 | 11000 | 四川恒重 Hengzhong | Volume: 10m³ 容积：10m3
2 | 丙烷卸车泵 Propane Unloading Pump |  | 1unit | 3300 | 3300 | 国产 Domestic
3 | 丙烷干燥器 Propane Dryer | Q345R | 1unit | 2200 | 2200 | 四川恒重 Hengzhong
4 | 钢结构及管道材料 |  | 1set | 2600 | 2600
5 | 车间制造 |  | 1set | 1300 | 1300
6 | 丙烷卸车鹤管 Propane Unloading Arm |  | 1set | 4000 | 4000 | 国产 Domestic | 置于橇外 Outside skid
XV | 异丁烷储存配比橇 Isobutane Storage & Proportioning Skid |  | 1unit | 24300 |  | 四川恒重 Hengzhong
1 | 异丁烷烷储罐 Isobutane Storage Tank | Q345R | 1unit | 11000 | 11000 | 四川恒重 Hengzhong | Volume: 10m³ 容积：10m3
2 | 异丁烷卸车泵 Isobutane Unloading Pump |  | 1unit | 3200 | 3200 | 国产 Domestic
3 | 异丁烷干燥器 Isobutane Dryer | Q345R | 1unit | 2200 | 2200 | 四川恒重 Hengzhong
4 | 钢结构及管道材料 |  | 1set | 2600 | 2600
5 | 车间制造 |  | 1set | 1300 | 1300
6 | 异丁烷卸车鹤管 Isobutane Unloading Arm |  | 1set | 4000 | 4000 | 国产 Domestic | 置于橇外 Outside skid
XVI | 冷剂回收橇 Refrigerant Recovery Skid |  | 1unit | 16400 |  | 四川恒重 Hengzhong
1 | 冷剂回收罐（热端） Refrigerant Recovery Tank (Hot End) | Q345R | 1unit | 11000 | 11000 | 四川恒重 Hengzhong
2 | 钢结构及管道材料 |  | 1set | 4400 | 4400
3 | 车间制造 |  | 1set | 982 | 1000
产品储存装车及BOG回收单元 Product Storage, Loading & BOG Recovery Unit
序号 No. | 设备 Equipment | 材质 Material | 数量 Qty. | 单价 Unit Price | 总价 Total Amount | 厂家 Manufacturer | 备注 Note
XVII | BOG加热橇 BOG Heating Skid |  | 1unit | 409300 |  | 四川恒重 Hengzhong
1 | BOG空温式复热器 BOG Ambient Air Heater |  | 2units | 2500 | 5000 | 国产优质 High-quality domestic | 200Nm3/h
2 | 钢结构及管道材料 |  | 1set | 3100 | 3100
3 | 车间制造 |  | 1set | 900 | 900 | 四川恒重 Hengzhong
XVIII | LNG真空储罐 LNG Vacuum Storage Tank |  | 5units | 80060 | 400300 | 苏州杜尔等 Suzhou Du'er etc. | 容积：100m3
XIX | LNG装车泵橇 LNG Loading Pump Skid |  | 1set | 154800 |  | 四川恒重 Hengzhong
1 | LNG装车潜液泵 LNG Loading Submersible Pump |  | 2units | 48700 | 97400 | 国产优质 High-quality domestic | 流量：80m3/h Flow rate: 80m³/h
2 | 钢结构及管道材料 |  | 1set | 9100 | 9100
3 | 车间制造 |  | 1set | 1800 | 1800 | 四川恒重 Hengzhong
XX | LNG装车臂 LNG Loading Arm |  | 3sets | 15500 | 46500 | 国产优质 High-quality domestic
污水储存单元 Wastewater Storage Unit
XXIV | 污水储罐（20m3/0.2MPa） Wastewater Storage Tank (20m³/0.2MPa) | Q345R | 1unit | 15700 | 15700 | 四川恒重 Hengzhong
XXV | 污水装车泵 Wastewater Loading Pump |  | 2units | 2700 | 5400 | 国产优质 High-quality domestic | 流量：15m3/h Flow rate: 15m³/h
XXVI | 污水装车鹤管 Wastewater Unloading Arm |  | 1unit | 3600 | 3600 | 国产优质 High-quality domestic
手动阀门和过滤器 Manual Valves and Filters
序 号 No. | 设备 Equipment名称 | 数量 Qty. | 其他说明 Note | 总价: Total Amount: | 117800
1 | 手动低温阀 Manual Cryogenic Valves | 1set | 成空阀门、四川空分等 Chengkong Valves, Sichuan Air Separation etc.
2 | 手动中常温阀 Manual Medium & Ambient Temp. Valves | 1set | 环球阀门、方正阀门集团等 Universal Valves, Founder Valve Group etc.
3 | 常温安全阀 Ambient Temp. Safety Valves | 1set | 罗浮、永一等 Luofu, Yongyi etc.
4 | 低温安全阀 Cryogenic Safety Valves | 1set | 成空阀门、四川空分等 Chengkong Valves, Sichuan Air Separation etc.
5 | 管道过滤器 Pipeline Filters | 1set | 环球阀门、方正阀门集团等 Universal Valves, Founder Valve Group etc.
公用工程系统 Utility System
序 号 No. | 设备 Equipment名称 | 数量 Qty. | 其他说明 Note | 单价 Unit Price | 总价 Total Amount | 厂家 Manufacturer
仪表空气和氮气系统 Instrument Air & Nitrogen System
1 | PSA制氮系统，80Nm3/h PSA Nitrogen Generation System, 80Nm³/h | 1set | 其中仪表空气为200Nm3/h Instrument air: 200Nm³/h | 50200 | 50200 | 国产优质 High-quality domestic
说明：主要包括空压机（1用1备）、净化装置、空气储罐、氧氮分离装置、氮气缓冲罐、仪表空气缓冲罐及管路附件等。 Description: Mainly includes air compressor (1 operating +1 standby), purification unit, air tank, oxygen-nitrogen separation unit, nitrogen buffer tank, instrument air buffer tank, piping accessories, etc.
脱盐水系统 Demineralized Water System
1 | 脱盐系统 Demineralization System | 1set | 0.5t/h | 26000 | 26000 | 宏森环保、成都彰华或同等 Hongsen Environmental Protection, Chengdu Zhanghua or equivalent
导热油炉 Hot Oil Heater
1 | 余热回收导热油炉（双温型） Waste Heat Recovery Thermal Oil Heater (Dual Temp.) | 1set | 总出热量：1400kW Total heat output: 1400kW | 152800 | 152800 | 国产 Domestic
安全泄放单元 Safety Relief Unit
1 | 安全泄放单元（高架火炬） Safety Relief Unit (Elevated Flare) | 1set |  | 32700 | 32700 | 陕西万科等 Shaanxi Wanke etc.
仪表控制 Instrumentation & Control
序 号 No. | 设备 Equipment名称 | 数量 Qty. | 厂家 Manufacturer | 单价 Unit Price | 总价 Total Amount
Ⅰ | DCS系统 DCS System | 1set | 和利时、浙江中控 HollySys, Zhejiang Supcon | 54300 | 54300
Ⅱ | SIS系统 SIS System | 1set | 和利时、浙江中控 HollySys, Zhejiang Supcon | 27100 | 27100
Ⅲ | GDS系统 GDS System | 1set | 海湾、深圳特安、西安博康 Gulf, Shenzhen Te'an, Xi'an Bokang | 14100 | 14100
Ⅳ | 控制阀 Control Valves | 1set | 含SIS系统所需阀门、仪表 Including valves & instruments for SIS | 181300 | 181300
1 | 紧急切断阀（常温） Emergency Shutdown Valves (Ambient Temp.) | 1set | 富阳恒途、浙江永盛、杭州佳能 Fuyang Hengtu, Zhejiang Yongsheng, Hangzhou Jianeng | / | /
2 | 分子筛切换阀 Molecular Sieve Switching Valves | 1set | 富阳恒途、成空阀门、杭州佳能 Fuyang Hengtu, Chengkong Valves, Hangzhou Jianeng | / | /
3 | 其他开关阀 Other On-Off Valves | 1set | 富阳恒途、浙江永盛、杭州佳能 Fuyang Hengtu, Zhejiang Yongsheng, Hangzhou Jianeng | / | /
4 | 冷箱调节阀 Cold Box Control Valves | 1set | 富阳恒途、浙江永盛、杭州佳能 Fuyang Hengtu, Zhejiang Yongsheng, Hangzhou Jianeng | / | /
5 | 其他调节阀 Other Control Valves | 1set | 富阳恒途、浙江永盛、杭州佳能 Fuyang Hengtu, Zhejiang Yongsheng, Hangzhou Jianeng | / | /
6 | 压力、差压变送器 Pressure & Differential Pressure Transmitters | 1set | 广州派晟、上润、通博、程铭或同等 Guangzhou Piesheng, Shangrun, Tongbo, Chengming or equivalent | / | /
7 | 铂热电阻 Platinum Resistance Thermometers | 1set | 广州派晟、上润、通博、程铭或同等 Guangzhou Piesheng, Shangrun, Tongbo, Chengming or equivalent | / | /
8 | 标准孔板 Standard Orifice Plates | 1set | 广州派晟、上润、通博或同等 Guangzhou Piesheng, Shangrun, Tongbo or equivalent | / | /
9 | 气体涡轮、涡街流量计 Gas Turbine & Vortex Flow Meters | 1set | 苍南/天信或同等 Cangnan/Tianxin or equivalent | / | /
10 | 就地液位计 Local Level Gauges | 1set | 通博、惠科达、上海星申或同等 Tongbo, Huikeda, Shanghai Xingshen or equivalent | / | /
11 | 不锈钢压力表、差压表 Stainless Steel Pressure & Differential Pressure Gauges | 1set | 天府仪表、布莱迪、川仪或同等 Tianfu Meters, Blayd, Sichuan Instrument or equivalent | / | /
12 | UPS | 1set | 山特/金武士或同等 Santak/Kingwinner or equivalent | / | /
Ⅴ | 分析系统 Analysis System | 1set |  | / | /
1 | 红外CO2分析仪 Infrared CO₂ Analyzer | 1set | 西安泰戈等 Xi'an Taige etc. | 16400 | 16400 |  |  | 16400
2 | 氧化铝露点分析仪 Alumina Dew Point Analyzer | 1set | 西安泰戈等 Xi'an Taige etc. | 11000 | 11000 |  |  | 11000
3 | 在线气相色谱分析仪 On-Line Gas Chromatograph Analyzer | 1set | SIEMENS或ABB（冷剂分析用） SIEMENS or ABB (for refrigerant analysis) | 45400 | 45400 |  |  | 45400
Ⅵ | 手工分析系统 Manual Analysis System | 1set |  | 1800 | 1800 |  |  | 1800
1 | 纯化水水质分析仪 Purified Water Quality Analyzer | 1set
2 | 脱盐水水质分析 Demineralized Water Quality Analyzer | 1set
3 | MDEA溶液分析 MDEA Solution Analyzer | 1set
电气控制 Electrical Control | [7 empty] | 160100 | 160100
序号 No. | 名称 Item | 数量 Qty. | 厂家 Manufacturer | 单价 Unit Price | 总价 Total Amount | 备注 Note
1 | 电气控制系统 Electrical Control System | 1set | 四川恒重 Hengzhong | 94400 | 94400 |  |  | 94400
| 冷剂压缩机软启动柜 | 1set |  | 37600 | 37600 |  |  | 37600
| 原料气压缩机启动柜 | 1set |  | 28100 | 28100 |  |  | 28100
2 | 燃气发电机组 Gas Generator Set | 5sets | 四川恒重 Sichuan Hengzhong | USD161,000/1.2MW USD89,000/600KW | 733000 | 可选项(4台1.2MW+1台600KW发电机)-报价内未包含可选项 Optional(4×1.2MW +1×600KW generators)- Not included in the quotation
综合费用 Comprehensive Cost
序号 No. | 名称 Item | 价格 Price
1 | 资料及翻译 Documents&Translation | 10000
2 | 保温 Thermal Insulation | 69800
3 | 无损检测 Non-Destructive Testing (NDT) | 65400
4 | 油漆 Painting / Coating | 62500 | [5 empty] | 208800 | 208800
5 | 运输及保险 FOB Term Transportation and Insurance | 53100 | [5 empty] | 11100
6 | 海运包装 Sea Freight Packaging | 131800 | [5 empty] | 69800
7 | 辅料 Auxiliary Materials | 42200 | [5 empty] | 65400
8 | 工艺包设计费 Process Package Design Fee | 58000 | [5 empty] | 62500
368900